## Sheet1
uint8_no | uint8_name | param | range | v08 | description
0 | param_ver | param_ver_id | [7:0] | 5 | notion: read data is current version's update
1 | sys_param1 | Reserved | [7:0] | 8
2 | rx_param1 | rx_gain_swp_step_1 | [7:0] | 4 | do not change
3 | rx_param2 | rx_gain_swp_step_2 | [7:0] | 2 | do not change
4 | rx_param3 | rx_gain_swp_step_3 | [7:0] | 5 | do not change
5 | rx_param4 | rx_gain_swp_step_4 | [7:0] | 5 | do not change
6 | rx_param5 | rx_gain_swp_step_5 | [7:0] | 5 | do not change
7 | rx_param6 | rx_gain_swp_step_6 | [7:0] | 2 | do not change
8 | rx_param7 | rx_gain_swp_step_7 | [7:0] | 5 | do not change
9 | rx_param8 | rx_gain_swp_step_8 | [7:0] | 0 | do not change
10 | rx_param9 | rx_gain_swp_step_9 | [7:0] | 4 | do not change
11 | rx_param10 | rx_gain_swp_step_10 | [7:0] | 5 | do not change
12 | rx_param11 | rx_gain_swp_step_11 | [7:0] | 5 | do not change
13 | rx_param12 | rx_gain_swp_step_12 | [7:0] | 4 | do not change
14 | rx_param13 | rx_gain_swp_step_13 | [7:0] | 5 | do not change
15 | rx_param14 | rx_gain_swp_step_14 | [7:0] | 5 | do not change
16 | rx_param15 | rx_gain_swp_step_15 | [7:0] | 4 | do not change
17 | rx_param16 | gain_cmp_1 | [7:0] | 254 | only for jackie and fys
18 | rx_param17 | gain_cmp_6 | [7:0] | 253 | only for jackie and fys
19 | rx_param18 | gain_cmp_11 | [7:0] | 255 | only for jackie and fys
20 | rx_param19 | gain_cmp_ext2_1 | [7:0] | 240 | only for jackie and fys
21 | rx_param20 | gain_cmp_ext2_6 | [7:0] | 240 | only for jackie and fys
22 | rx_param21 | gain_cmp_ext2_11 | [7:0] | 240 | only for jackie and fys
23 | rx_param22 | gain_cmp_ext3_1 | [7:0] | 224 | only for jackie and fys
24 | rx_param23 | gain_cmp_ext3_6 | [7:0] | 224 | only for jackie and fys
25 | rx_param24 | gain_cmp_ext3_11 | [7:0] | 224 | only for jackie and fys
26 | rx_param25 | spur_freq_cfg | [7:0] | 225 | spur_freq=spur_freq_cfg/spur_freq_cfg_div
27 | rx_param26 | spur_freq_cfg_div | [7:0] | 10
28 | rx_param27 | spur_freq_en_h | [7:0] | 255 | each bit for 1 channel, 1 to select the spur_freq if in band, else 40
29 | rx_param28 | spur_freq_en_l | [7:0] | 255
30 | tx_param1 | target_power_offset_qdb_0 | [7:0] | 248 | set high power for eadge channle 1, the valid value is [0~5], if the value is 2, the output power is not higher than target_power_qdb_2. 0xf8 is old parameter mean, now is unvalid
31 | tx_param2 | target_power_offset_qdb_1 | [7:0] | 0 | set high power for eadge channle 11, the valid value is [0~5], if the value is 2, the output power is not higher than target_power_qdb_2. 0xf8 is old parameter mean, now is unvalid
32 | tx_param3 | target_power_offset_qdb_2 | [7:0] | 248 | set high power for eadge channle 13, the valid value is [0~5], if the value is 2, the output power is not higher than target_power_qdb_2. 0xf8 is old parameter mean, now is unvalid
33 | tx_param4 | target_power_offset_qdb_3 | [7:0] | 248 | set high power for eadge channle 14, the valid value is [0~5], if the value is 2, the output power is not higher than target_power_qdb_2. 0xf8 is old parameter mean, now is unvalid
34 | tx_param5 | target_power_qdb_0 | [7:0] | 78 | 78 means target power is 78/4=19.5dbm
35 | tx_param6 | target_power_qdb_1 | [7:0] | 74 | 74 means target power is 74/4=18.5dbm
36 | tx_param7 | target_power_qdb_2 | [7:0] | 70 | 70 means target power is 70/4=17.5dbm
37 | tx_param8 | target_power_qdb_3 | [7:0] | 64 | 64 means target power is 64/4=16dbm
38 | tx_param9 | target_power_qdb_4 | [7:0] | 60 | 60 means target power is 60/4=15dbm
39 | tx_param10 | target_power_qdb_5 | [7:0] | 56 | 56 means target power is 56/4=14dbm
40 | tx_param11 | target_power_index_mcs0 | [7:0] | 0 | target power index is 0, means target power is target_power_qdb_0 20.5dbm; (1m,2m,5.5m,11m,6m,9m)
41 | tx_param12 | target_power_index_mcs1 | [7:0] | 0 | target power index is 0, means target power is target_power_qdb_0 20.5dbm; (12m)
42 | tx_param13 | target_power_index_mcs2 | [7:0] | 1 | target power index is 1, means target power is target_power_qdb_1 19.5dbm; (18m)
43 | tx_param14 | target_power_index_mcs3 | [7:0] | 1 | target power index is 1, means target power is target_power_qdb_1 19.5dbm; (24m)
44 | tx_param15 | target_power_index_mcs4 | [7:0] | 2 | target power index is 2, means target power is target_power_qdb_2 18.5dbm; (36m)
45 | tx_param16 | target_power_index_mcs5 | [7:0] | 3 | target power index is 3, means target power is target_power_qdb_3 17dbm; (48m)
46 | tx_param17 | target_power_index_mcs6 | [7:0] | 4 | target power index is 4, means target power is target_power_qdb_4 16dbm; (54m)
47 | tx_param18 | target_power_index_mcs7 | [7:0] | 5 | target power index is 5, means target power is target_power_qdb_5 14dbm
48 | soc_param0 | crystal_26m_en | [7:0] | 1 | 0: 40MHz 1: 26MHz 2: 24MHz
49 | soc_param1 | test_xtal | [7:0] | 0 | 0: None 1: GPIO0 PIN is the output of the crystal clock 2: U0RXD PIN is the output of the crystal clock
50 | soc_param2 | sdio_configure | [7:0] | 0 | 0: Auto by pin strapping 1: SDIO dataoutput is at negative edges (SDIO V1.1) 2: SDIO dataoutput is at positive edges (SDIO V2.0)
51 | soc_param3 | bt_configure | [7:0] | 0 | 0: None,no bluetooth 1: GPIO0 -> WLAN_ACTIVE/ANT_SEL_WIFI MTMS -> BT_ACTIVE MTCK -> BT_PRIORITY U0RXD -> ANT_SEL_BT 2: None, have bluetooth 3: GPIO0 -> WLAN_ACTIVE/ANT_SEL_WIFI MTMS -> BT_PRIORITY MTCK -> BT_ACTIVE U0RXD -> ANT_SEL_BT
52 | soc_param4 | bt_protocol | [7:0] | 0 | 0: WiFi-BT are not enabled. Antenna is for WiFi 1: WiFi-BT are not enabled. Antenna is for BT 2: WiFi-BT 2-wire are enabled, (only use BT_ACTIVE), independent ant 3: WiFi-BT 3-wire are enabled, (when BT_ACTIVE = 0, BT_PRIORITY must be 0), independent ant 4: WiFi-BT 2-wire are enabled, (only use BT_ACTIVE), share ant 5: WiFi-BT 3-wire are enabled, (when BT_ACTIVE = 0, BT_PRIORITY must be 0), share ant
53 | soc_param5 | dual_ant_configure | [7:0] | 0 | 0: None 1: dual_ant (antenna diversity for WiFi-only): GPIO0 + U0RXD 2: T/R switch for External PA/LNA: GPIO0 is high and U0RXD is low during Tx 3: T/R switch for External PA/LNA: GPIO0 is low and U0RXD is high during Tx
54 | soc_param6 | test_uart_txd | [7:0] | 2 | 0: None(this config is not available now) 1: GPIO2 PIN is the output of the UART Tx Data 2: U0TXD PIN is the output of the UART Tx Data
55 | soc_param7 | share_xtal | [7:0] | 0 | This option is to share crystal clock for BT The state of Crystal during sleeping 0: Off 1: Forcely On 2: Automatically On according to XPD_DCDC 3: Automatically On according to GPIO2
56 | soc_param8 | gpio_wake | [7:0] | 0 | During sleeping, the chip can be waken up by a PIN 0: None 1: XPD_DCDC 2: GPIO0 3: both XPD_DCDC and GPIO0
57 | soc_param9 | no_auto_sleep | [7:0] | 0 | 0:auto sleep, for pad 1:no auto sleep, for TV BOX
58 | soc_param10 | speed_suspend | [7:0] | 0 | chip speed up to susend 0:disabled 1:enabled
59 | soc_param11 | reserved | [7:0] | 0
60 | soc_param12 | reserved | [7:0] | 0
61 | soc_param13 | reserved | [7:0] | 0
62 | soc_param14 | reserved | [7:0] | 0
63 | soc_param15 | reserved | [7:0] | 0
64 | rx_param29 | spur_freq_cfg_2 | [7:0] | 225 | spur_freq_2=spur_freq_cfg_2/spur_freq_cfg_div_2
65 | rx_param30 | spur_freq_cfg_div_2 | [7:0] | 10
66 | rx_param31 | spur_freq_en_h_2 | [7:0] | 0 | each bit for 1 channel, and use [spur_freq_en, spur_freq_en_2] to select the spur's priority
67 | rx_param32 | spur_freq_en_l_2 | [7:0] | 0
68 | rx_param33 | spur_freq_cfg_msb | [7:0] | 0
69 | rx_param34 | spur_freq_cfg_2_msb | [7:0] | 0
70 | rx_param35 | spur_freq_cfg_3_low | [7:0] | 0 | spur_freq_3=((spur_freq_cfg_3_high<<8)+spur_freq_cfg_3_low)/10+2400
71 | rx_param36 | spur_freq_cfg_3_high | [7:0] | 0
72 | rx_param37 | spur_freq_cfg_4_low | [7:0] | 0 | spur_freq_4=((spur_freq_cfg_4_high<<8)+spur_freq_cfg_4_low)/10+2400
73 | rx_param38 | spur_freq_cfg_4_high | [7:0] | 0
74 | bin_version | bin_version | [7:0] | 1 | 0: chan1-2 and 10-14 do fcc backoff, use chan1 or 11's index 2 power to clip max power, 1: use params 77-80 to control
75 | tx_param19 | fcc_low | [7:0] | 147 | for FCC, bit3~0 set the max power level based on channel 1, bit6~4 set the fcc channel number from chan1, bit7 set the backoff mode(0: all the high part fcc channel use same max power, 1: use interpolate)
76 | tx_param20 | fcc_high | [7:0] | 67 | for FCC, bit3~0 set the max power level based on channel 14, bit6~4 set the fcc channel number from chan14, bit7 set the backoff mode(0: all the low part fcc channel use same max power, 1: use interpolate)
77 | tx_param21 | fcc_11b_offset | [7:0] | 0 | for fcc channel, 1m/2m will backoff this power level, bit3~0: low fcc channel, bit7~4: high fcc_channel
78 | tx_param22 | fcc_enable | [7:0] | 0 | 0: no fcc 1: enable params 75-77 2: enable params 30-33
79 | app_test0 | app_test_flg | [7:0] | 0 | 0: no test 1: Frequency offset, Noisefloor and TX power backoff Test in all channel 2: Noisefloor Test in all channel
80 | app_test1 | app_tx_en | [7:0] | 0 | app test tx enable [0, 1]
81 | app_test2 | app_fcc_en | [7:0] | 0 | app test fcc tx enable [0, 1]
82 | app_test3 | app_tx_chn | [7:0] | 0 | app test tx channel select [1~14]
83 | app_test4 | app_tx_rateoffset | [7:0] | 0 | app test tx rate [0~23]
84 | app_test5 | rd_reg_addr0 | [7:0] | 0 | rd_reg_test_en=1, read_addr[31:24]; rd_reg_test_en=2, write_addr[7:0]; rd_reg_test_en=3, tx block for adaptive test
85 | app_test6 | rd_reg_addr1 | [7:0] | 0 | rd_reg_test_en=1, read_addr[23:16]; rd_reg_test_en=2, write_addr[15:8]
86 | app_test7 | rd_reg_addr2 | [7:0] | 0 | rd_reg_test_en=1, read_addr[15:8]; rd_reg_test_en=2, write_addr[23:16]
87 | app_test8 | rd_reg_addr3 | [7:0] | 0 | rd_reg_test_en=1, read_addr[7:0]; rd_reg_test_en=2, write_addr[31:24]
88 | app_test9 | rd_reg_test_en | [7:0] | 0 | 1: app_test read reg enable; 2: full_code write reg enable for debug; 3: tx block for adaptive test
89 | app_test10 | app_tx_dut | [7:0] | 0 | app test tx pockets, enable dut tx pocket
90 | app_test11 | app_tx_tone | [7:0] | 0 | app test tx dc enable, channel is app_tx_chn (1~14) channel
91 | app_test12 | app_tone_offset | [7:0] | 0 | app test tx dc power atten, unit is -0.25dB. when it is 0, tx dc power is same as mcs0
92 | tx_param23 | dpd_enable | [7:0] | 0 | 0: enable digitial pre-distortion 1: disable digitial pre-distortion
93 | tx_param24 | low_power_en | [7:0] | 0 | 0: disable low power mode 1: enable low power mode
94 | tx_param25 | lp_rf_stg10 | [7:0] | 0 | the attenuation of RF gain stage 0 and 1, 0xf: 0db, 0xe: -2.5db, 0xd: -6db, 0x9: -8.5db, 0xc: -11.5db, 0x8: -14db, 0x4: -17.5, 0x0: -23
95 | tx_param26 | lp_bb_att_ext | [7:0] | 0 | the attenuation of BB gain, 0: 0db, 1: -0.25db, 2: -0.5db, 3: -0.75db, 4: -1db, 5: -1.25db, 6: -1.5db, 7: -1.75db, 8: -2db …….(max valve is 24(-6db))
96 | tx_param27 | pwr_ind_11b_en | [7:0] | 0 | 0: 11b power is same as mcs0 and 6m 1: enable 11b power different with ofdm
97 | tx_param28 | pwr_ind_11b_0 | [7:0] | 0 | 1m, 2m power index [0~5]
98 | tx_param29 | pwr_ind_11b_1 | [7:0] | 0 | 5.5m, 11m power index [0~5]
99 | tx_param30 | txpwr_track_disable | [7:0] | 0 | 0:no disable; 1:disable tx power control track; 2:disable periodic_cal; 3:disable tx power control track and periodic_cal
100 | sleep_param1 | sleep_change_pll | [7:0] | 0 | 0:auto sel to do 2nd sleep based on chip version, V1 no 2nd sleep, V2 2nd sleep 1:force 2nd sleep 2:force no 2nd sleep, sleep with BBPLL, BG on
101 | tx_param31 | wr_reg_data0 | [7:0] | 0 | rd_reg_test_en=2, write_data[7:0]
102 | tx_param32 | wr_reg_data1 | [7:0] | 0 | rd_reg_test_en=2, write_data[15:8]
103 | tx_param33 | wr_reg_data2 | [7:0] | 0 | rd_reg_test_en=2, write_data[23:16]
104 | tx_param34 | wr_reg_data3 | [7:0] | 0 | rd_reg_test_en=2, write_data[31:24]
105 | tx_param35 | periodic_cal_time | [7:0] | 0 | 0: 10minute, >0: periodic_cal_time*10second
106 | tx_param36 | periodic_do_pwctrl_time | [7:0] | 0 | 0: periodic_cal not to do tx pwr backoff, >0: periodic_do_pwctrl_time * the time of periodic cal dc.
107 | tx_param37 | vdd33_const | [7:0] | 0 | the voltage of PA_VDD x=0xff: it can measure VDD33, 18<=x<=36: use input voltage, the value is voltage*10, 33 is 3.3V, 30 is 3.0V, x<18 or x>36: default voltage is 3.3V
108 | tx_param38 | deep_sleep_recovery_num | [7:0] | 0 | 0: deep_sleep_wakeup do phy_init_calibration always. >0: deep_sleep_wakeup recovery phy_init_calibration values from RTC_MEM to save phy_init_times. after doing 'deep_sleep_recovery_num' times recovery, do init_calibration again
109 | tx_param39 | test_mode_flag | [7:0] | 0 | 0: work mode 1: test channel mode enable, for doing test in the clean frequency, when select 14 channle, the frequency is ((test_freq_high << 8)+test_freq_low)MHz
110 | tx_param40 | test_freq_low | [7:0] | 0 | the low 8 bits of frequency for test channel mode
111 | tx_param41 | test_freq_high | [7:0] | 0 | the high 8 bits of frequency for test channel mode
112 | tx_param42 | freq_correct_en | [7:0] | 0 | bit[0]: 1->correct frequency offset enable. bit[1]: decide how to use the freq_offset calculated by bit [3:2]. 0->bbpll is 168M, it can correct + and - frequency offset, 1->bbpll is 160M, it only can correct + frequency offset bit[2]: 1-> frequency offset is only derived from 113 byte(force_freq_offset), 0->frequency offset is derived from software, or software+113byte(decided by bit[3]). bit[3]:1->frequency offset is derived from software and 113 byte(force_freq_offset) . 0: do not correct frequency offset. 1:software measure frequency offset and correct it, bbpll is 168M, it can correct + and - frequency offset. 3:software measure frequency offset and correct it, bbpll is 160M, it only can correct + frequency offset. 5: use 113 byte force_freq_offset to correct frequency offset, bbpll is 168M, it can correct + and - frequency offset. 7: use 113 byte force_freq_offset to correct frequency offset, bbpll is 160M , it only can correct + frequency offset . 9: software and 113 byte (force_freq_offset) to correct frequency offset, bbpll is 168M, it can correct + and - frequency offset ;
113 | tx_param43 | force_freq_offset | [7:0] | 0 | signed, unit is 8khz
114 | tx_param44 | init_use_flash | [7:0] | 1 | 0: no RF cal 1: pnly do TX Power 2: no RF cal 3: do all RF cal
115 | ana_param | reserved | [7:0] | 0
116 | ana_param | reserved | [7:0] | 0
117 | ana_param | reserved | [7:0] | 0
118 | ana_param | reserved | [7:0] | 0
119 | ana_param | reserved | [7:0] | 0
120 | ana_param | reserved | [7:0] | 0
121 | ana_param | reserved | [7:0] | 0
122 | ana_param | reserved | [7:0] | 0
123 | ana_param | reserved | [7:0] | 0
124 | ana_param | reserved | [7:0] | 0
125 | ana_param | reserved | [7:0] | 0
126 | ana_param | reserved | [7:0] | 0
127 | ana_param | reserved | [7:0] | 0